## parts summary
Pressure Cell Parts
|  | Chamber size | large
last updated 1/17/2020 |  | Number of pressure cells | 1 |  | check for current pricing
# | part # | Description | Qty | unit | unit price | total | vendor | comment | Check for current prices with emachineshop (incl. shipping to WA)
[9 empty] | 1 | 2 | 3 | 4 | 5 | 6 | 7 | 8 | 9 | 10
| NA | UWPR_PressureCellLid.ems | 1 | each | 158.39 | 158.39 | emachineshop.com | Note the price listed here is for one cell only, the more you order the cheaper they are (2 = $170.- ea, 3 = $140.- ea etc) | 158.39 | 185.95 | 212.67 | 241.96 | 267.92 | 294 | 320.02 | 345.98 | 371.62 | 397.62
| NA | UWPR_PressureCellBody.ems | 1 | each | 562.7 | 562.7 | emachineshop.com | Note the price listed here is for one cell only, the more you order the cheaper they are (2 = $260.- ea, 3 = $210.- ea etc) | 562.7 | 677.3 | 796.54 | 915.15 | 1023.31 | 1120.83 | 1228.4 | 1321.84 | 1414.79 | 1615.25
1 | Y11N115H580 | Regulator 1-Stage High Pressure 3000 PSI Brass, 0-2000 Del Range, CGA-580 | 1 | each | 506.986 | 506.986 | Airgas | call for current price
2 | SS-200-7-4 | SS Swagelok Tube Fitting, Female Connector, 1/8 in. Tube OD x 1/4 in. Female NPT | 1 | each | 12.9 | 12.9 | Swagelok | to connect Regulator to 1/8" tubing
3 | 3ADJ7 | 50 ft. Welded 316 Stainless Steel Coil Tubing, 1/8" Outside Dia., 0.085" Inside Dia. Max pressure 3923 psi @72 F | 1 | 50ft | 113.5 | 113.5 | Grainger | order the length you need to reach from the pressure cell to the gas cylinder, brass would work too
You'll also need a tubing cutter and a deburring tool, swagelok sell those but other vendors might be cheaper
4 | SS-41GXS2 | SS 1-Piece 40 Series 3-Way Ball Valve, 0.15 Cv, 1/8 in. Swagelok Tube Fitting | 1 | each | 99.2 | 99.2 | Swagelok | 3-Way Ball Valve, 2500 PSIG @ 100°F /172 @ BAR 37°C
5 | SS-2-TA-1-2 | SS Swagelok Tube Fitting, Male Tube Adapter, 1/8 in. Tube OD x 1/8 in. Male NPT | 1 | each | 6.9 | 6.9 | Swagelok | to connect pressure cell to 3-Way Ball Valve
6 | SS-2-TA-7-4 | SS Swagelok Tube Fitting, Female Tube Adapter, 1/8 in. Tube OD x 1/4 in. Female NPT | 1 | each | 11.5 | 11.5 | Swagelok | to connect Purge Valve to 3-Way Ball Valve
7 | SS-4P-4M | 316 Stainless Steel Purge Valve, 1/4 in. MNPT | 1 | each | 23.9 | 23.9 | Swagelok | Purge Valve
8 | SS-100-1-1 | Stainless Steel Swagelok Tube Fitting, Male Connector, 1/16 in. Tube OD x 1/16 in. Male NPT | 1 | each | 12.6 | 12.6 | Swagelok | to connect to the lid of the pressure cell to hold fused silica
9 | NC9656755 | Chromatography Research Supplies Ferrule 100% PTFE, Ferrule, 100% PTFE, 1/16 in. to 0.4mm, 10/PK, Upper Temperature Limit 250°C, For Use in Standard 1/16 in. Swagelok/Parker Type Fittings, One Piece Design, Requires No Back Ferrule | 0.1 | pk of 10 | 24.82 | 2.482 | Fisher Scientific
| 22-163741 | Scienceware* Teflon Lab-Thread Tape | 0.1 | pack of 3 | 46.55 | 4.655 | Fisher Scientific | you only need a little bit; For NPT fittings only
10 | 9464K64 | O ring Viton, AS568A Dash Number 222, 1.5 id x 1.75 od x 1/8 width | 1 | 25pk | 14.58 | 14.58 | McMaster Carr | for pressure cell body fits in groove on top of the body to create seal between lid and body
11 | 92185A585 | Type 316 Stainless STL Socket Head Cap Screw 5/16"-18 Thread, 1 1/4" Length | 0.5 | 10pk | 6.15 | 3.075 | McMaster Carr | Bolts to attach lid
12 | 60475K73 | Shaft Collars 1.125" OD x 5/8" ID x 0.5" length | 2 | each | 5.83 | 11.66 | McMasterCarr | stand to hold Eppendorf tube inside the cell (large chamber only!)
13 | 2639T21 | Sleeve Bearing, PTFE, 5/8" OD x 1/2" ID x 3/4" length | 1 | each | 7.16 | 7.16 | McMasterCarr | stand to hold Eppendorf tube inside the cell (large chamber only!)
14 | 2639T22 | Sleeve Bearing, PTFE, 5/8" OD x 1/2" ID x 1" length | 1 | each | 7.7 | 7.7 | McMasterCarr | stand to hold Eppendorf tube inside the cell (large chamber only!)
|  | Total |  |  |  | 1559.888
Tools:
| 5408A11 | Double Open-End Steel Wrench 1/4" X 5/16" Size, 4-1/2" L, Chrome Finish | 1 | each | 10.4 | 10.4 | McMasterCarr | to tighten nut compressing teflon ferrule holding the fused silica
| 37095A38 | Ball-Point T-Handle Hex Key 1/4" Hex, 10" Blade Length | 1 | each | 5.06 | 5.06 | McMasterCarr | to tighten the bolts to secure the lid to the cell
| 7260A15 | Adjustable Wrench with Cushion-Grip Chrome Finish, 12" L, 1-1/2" Jaw Cap | 1 | each | 41.77 | 41.77 | McMasterCarr | adjustable wrench to attach regulator to gas cylinder, min jaw capacity 1 1/8"
| 7260A16 | Adjustable Wrench with Cushion-Grip Chrome Finish, 15" L, 1-11/16" Jaw Cap | 1 | each | 61.74 | 61.74 | McMasterCarr | longer version of the adjustable wrench, for more leverage, but more spendy…
you will also need various sized wrenches to assemble the pressure cell including 1/2, 7/16, /9/16, 11/16, 3/4; or get a couple of adjustable wrenches
Advancing Proteomics
UWPR

## parts detail
last updated 1/17/2020
10 | 9464K64 | O ring Viton, AS568A Dash Number 222, 1.5 id x 1.75 od x 1/8 width
AS568A Dash Number | 222
Type | O-Ring
O-Ring Type | Standard
Cross Section Shape | Round
Width | 1/8" |  | groove on pressure cell
Actual Width | .139" |  | depth | 0.104
Inside Diameter | 1-1/2"
Actual Inside Diameter | 1.484" |  | ID | 1.464
Outside Diameter | 1-3/4"
Actual Outside Diameter | 1.762" |  | OD | 1.786
Material | Viton® Fluoroelastomer
Viton® Fluoroelastomer Type | Standard
Durometer | Hard
Durometer Shore | Shore A: 75
Temperature Range | -15° to +400°F
Color | Black
Specifications Met | Not Rated
11 | 92185A585 | Type 316 Stainless STL Socket Head Cap Screw 5/16"-18 Thread, 1 1/4" Length |  |  | 92185A583 |  | Type 316 Stainless STL Socket Head Cap Screw 5/16"-18 Thread, 1" Length
Head Style | Standard
Standard Head Style | Standard |  |  |  | Head Style | Standard
Material Type | Stainless Steel |  |  |  | Standard Head Style | Standard
Finish | Plain |  |  |  | Material Type | Stainless Steel
Class | Not Rated |  | dimensions on pressure cell |  | Finish | Plain
Stainless Steel Type | 316 Stainless Steel |  | body | lid | Class | Not Rated
Drive Style | Hex Socket |  |  |  | Stainless Steel Type | 316 Stainless Steel
Inch Thread Size | 5/16"-18 |  | 5/16"-18 | NA | Drive Style | Hex Socket
Length | 1-1/4" |  | 1" | 0.5" | Inch Thread Size | 5/16"-18
Thread Length | Fully Threaded |  |  |  | Length | 1"
Thread Direction | Right Handed |  |  |  | Thread Length | Fully Threaded
Tip Type | Plain |  |  |  | Thread Direction | Right Handed
Self-Locking Method | None |  |  |  | Tip Type | Plain
Screw Quantity | Individual Screw |  |  |  | Self-Locking Method | None
Hex Size | 1/4" |  |  |  | Screw Quantity | Individual Screw
Head Diameter | 15/32" |  |  |  | Hex Size | 1/4"
Head Height | 5/16" |  |  |  | Head Diameter | 15/32"
Rockwell Hardness | B70 |  |  |  | Head Height | 5/16"
Minimum Tensile Strength | 70,000 psi |  |  |  | Rockwell Hardness | B70
Thread Fit | Class 3A |  |  |  | Minimum Tensile Strength | 70,000 psi
Specifications Met | Not Rated |  |  |  | Thread Fit | Class 3A
[5 empty] | Specifications Met | Not Rated
12 | 60475K73 | Shaft Collars 1.1/8" OD x 5/8" ID x 1/2" length
Type | Set Screw
System of Measurement | Inch
Material | Plastic
Plastic Material | Nylon
Finish | Plain
Color | White
Bore Size | 5/8"
Outside Diameter | 1-1/8"
Set/Cap Screw Material | Type 304 Stainless Steel
13 | 2639T21 | Sleeve Bearing, PTFE, 5/8" OD x 1/2" ID x 3/4" length
Material | Plastic
Plastic Type | PTFE
Type | Sleeve Bearings
For Shaft Diameter (Inside Diameter) | 1/2"
Inside Diameter Tolerance | +.000" to +.004"
Outside Diameter | 5/8"
Outside Diameter Tolerance | +.000" to +.004"
Length | 3/4"
Length Tolerance | ±.005"
Load (P Max) | 500
Speed (V Max) | 100
Load at Speed (PV Max) | 1000
Temperature Range | -350° to +500° F
Specifications Met | Not Rated
14 | 2639T22 | Sleeve Bearing, PTFE, 5/8" OD x 1/2" ID x 1" length
Material | Plastic
Plastic Type | PTFE
Type | Sleeve Bearings
For Shaft Diameter (Inside Diameter) | 1/2"
Inside Diameter Tolerance | +.000" to +.004"
Outside Diameter | 5/8"
Outside Diameter Tolerance | +.000" to +.004"
Length | 1"
Length Tolerance | ±.005"
Load (P Max) | 500
Speed (V Max) | 100
Load at Speed (PV Max) | 1000
Temperature Range | -350° to +500° F
Specifications Met | Not Rated
Advancing Proteomics
UWPR

## useful links
last updated 9/21/2018
Commercial column packing solutions:
ESI Source Solutions:
PV-3000 | http://www.esisourcesolutions.com/products/pv-3000/
PV-X3 | http://www.esisourcesolutions.com/products/pv-x3/
Dr Maisch bulk packing | http://www.esisourcesolutions.com/products/dr-maisch-products/
NextAdvance:
Pressure cell overview | https://www.nextadvance.com/pressure-injection-cells-lc-ms-capillary-column-packing-loader/
FRIT-KIT Kasil/formamide frit kit | https://www.nextadvance.com/product/kasil-formamide-frit-kit/
Scientific Instrumet Services: | https://www.sisweb.com/lab/next-advance-press-inj-cell.htm
FRIT-KIT Kasil/formamide frit kit | http://www.sisweb.com/lab/next-advance-press-inj-cell-accessories.htm
NanoBaume | http://www.westernfluids.net/Nanobaume.html
MS Wil column packing solutions: | http://www.mswil.com/life-sciences-products/nanobaume
http://www.mswil.com/life-sciences-products/corsolutions-capillary-column-packer
http://www.mswil.com/life-sciences-products/proxeon
How To:
How to pack a capillary column | http://www.benchfly.com/video.php?video=96
How to Bomb-load Capillary Tips or Frits for LC/MS | http://www.benchfly.com/video.php?video=104
How to pull a capillary tip for LC/MS | http://www.benchfly.com/video.php?video=102
Ion Source: | http://www.ionsource.com/tutorial/packing/pack.htm
Advancing Proteomics
UWPR